## cnc-grbl-lcd
Id | Designator | Package | Quantity | Designation | Supplier and ref
1 | C1,C2 | C_1206 | 2 | 0.1uF | Ceramic Capacitor 0.1uF 1206
2 | C3 | C_1206 | 1 | 3.3nF | Ceramic Capacitor 3.3nF 1206
3 | C7,C8 | C_1206 | 2 | 20pF | Ceramic Capacitor 20pF 1206
4 | IC1 | TQFP-32_7x7mm_Pitch0.8mm | 1 | ATMEGA328P-AU | http://be.farnell.com/atmel/atmega328p-au/mcu-8bit-atmega-20mhz-tqfp-32/dp/1715486?CMP=KNC-GBE-DUT-GEN-KWL&mckv=oC0r09Sg_dc¦pcrid¦49857423587¦&gclid=CMbZ9enarM8CFWsq0wod5LAPiQ
5 | P1 | Pin_Header_Straight_2x03 | 1 | ICSP-Main | https://www.aliexpress.com/item/Free-Shipping-50-Pieces-lot-Stackable-Header-Double-Row-2x3-total-6pin-2-54mm-Pin-Length/32256919486.html | Only to understand I cannot find the component on farnell
6 | R3,R4 | R_1206 | 2 | 1K | Resistor 1k 1206
7 | P11 | Pin_Header_Straight_2x03 | 1 | CTR | https://www.aliexpress.com/item/Free-Shipping-50-Pieces-lot-Stackable-Header-Double-Row-2x3-total-6pin-2-54mm-Pin-Length/32256919486.html | Only to understand I cannot find the component on farnell
8 | Y1 | Crystal_HC49-SD_SMD | 1 | 16Mhz | http://be.farnell.com/webapp/wcs/stores/servlet/ProductDisplay?catalogId=15001&langId=32&urlRequestType=Base&partNumber=2063983&storeId=10154
9 | P12 | Pin_Header_Straight_2x04 | 1 | CON | http://www.ebay.com/itm/20pcs-2-54mm-2x4-8pin-11mm-Long-Legs-Double-Row-Female-stackable-Straight-Header-/271558120293 | Only to understand I cannot find the component on farnell
10 | P13 | Pin_Header_Straight_2x03 | 1 | TRX | http://be.farnell.com/harwin/m20-9980346/connector-header-tht-2-54mm-6way/dp/1022231
11 | P2 | Pin_Header_Straight_2x03 | 1 | ICSP | http://be.farnell.com/harwin/m20-9980346/connector-header-tht-2-54mm-6way/dp/1022231
12 | P3 | Pin_Header_Straight_2x05 | 1 | EXP1 | http://be.farnell.com/webapp/wcs/stores/servlet/ProductDisplay?catalogId=15001&langId=32&urlRequestType=Base&partNumber=1642019&storeId=10154
13 | P4 | Pin_Header_Straight_2x05 | 1 | EXP2 | http://be.farnell.com/webapp/wcs/stores/servlet/ProductDisplay?catalogId=15001&langId=32&urlRequestType=Base&partNumber=1642019&storeId=10154